## General
Parameters where to focus the parametric analysis:
- internal radius
- external radius or thickness of the pipe
- thickness of the evaporator shell
- length of the condenser
- radius of the primary wick
- length of the primary wick
- porosity
- medium pore radius
- number of vapour grooves
- diameter of vapour grooves
- initial pressure
- Qleak
ALL SIMULATIONS MADE WITH THE SAME CONFIGURATION IN ORDER TO MAINTAIN THE POSSIBILITY OF COMPARING THE RESULTS
Method:
To find the point where with the actual configuration complete condensation is reached, therefore increase or decrease:
- if moving away to condensation, calculate the percentuage of the ∆x
- if moving toward subcooling, calculate the percentuage of ∆R and ∆T at the exit of the condenser
Moreover, calculate the change in parameters such as tstart and total mass

## Data List
Parameter | Modification | Value | x | ∆x % | T (K) | ∆T % | R | ∆R % | m (kg) | ∆m % | tstart (min) | ∆tstart %
|  |  | 0 |  | 377.0311 |  | 0.010896 |  | 2.3504 |  | 5.1017
ri_cond | -5% | 3.705 | 0.2523 | 26.21% | N/A |  | N/A |  | 2.2206 | -5.524% | 4.5366 | -11.08%
(mm) | -10% | 3.51 | 0.317 | 58.58% | N/A |  | N/A |  | 2.0958 | -10.83% | 4.0287 | -21.03%
3.9 | -20% | 3.12 | 0.4352 | 117.7% | N/A |  | N/A |  | 1.8615 | -20.8% | 3.1668 | -37.93%
| 5% | 4.095 | 0 | 0% | 352.7513 | -6.44% | 0.034837 | 219.7% | 2.4853 | 5.738% | 5.7287 | 12.29%
| 10% | 4.29 | 0 | 0% | 336.2337 | -10.82% | 0.051078 | 368.8% | 2.6253 | 11.69% | 6.4224 | 25.89%
| 20% | 4.68 | 0 | 0% | 317.9122 | -15.68% | 0.068983 | 533.1% | 2.9205 | 24.25% | 8.0312 | 57.42%
re_cond | [12 empty] | -1
thickness | -5% | 4.75 | 0 | 0% | 377.727 | 0.1846% | 0.010207 | -6.319% | 2.3157 | -1.478% | 5.1017 | 0.0003118%
of the pipe | -10% | 4.5 | 0 | 0% | 378.55 | 0.4029% | 0.009389 | -13.83% | 2.2811 | -2.95% | 5.1017 | 0%
0.5 mm | -20% | 4 | 0 | 0% | 380.605 | 0.9479% | 0.007356 | -32.49% | 2.2126 | -5.864% | 5.1017 | 0%
| 5% | 5.25 | 0 | 0% | 376.4637 | -0.1505% | 0.011459 | 5.167% | 2.3854 | 1.488% | 5.1017 | 0%
| 10% | 5.5 | 0 | 0% | 376.0238 | -0.2672% | 0.011895 | 9.169% | 2.4205 | 2.981% | 5.1017 | 0%
| 20% | 6 | 0 | 0% | 375.4823 | -0.4108% | 0.012431 | 14.09% | 2.4914 | 5.997% | 5.1017 | 0%
thickev
(mm) | -5% | 2.85 | 0 | 0% | 377.0528 | 0.005763% | 0.011012 | 1.065% | 2.3001 | -2.14% | 5.0852 | -0.3244%
| -10% | 2.7 | 0 | 0% | 377.0531 | 0.005837% | 0.011158 | 2.405% | 2.2501 | -4.27% | 5.0687 | -0.6462%
3 | -20% | 2.4 | 0 | 0% | 377.0753 | 0.01172% | 0.011461 | 5.185% | 2.1506 | -8.503% | 5.0363 | -1.282%
| 5% | 3.15 | 0 | 0% | 377.0308 | -7.746e-05% | 0.010769 | -1.166% | 2.4009 | 2.147% | 5.1184 | 0.327%
| 10% | 3.3 | 0 | 0% | 377.0092 | -0.005818% | 0.01067 | -2.074% | 2.4517 | 4.307% | 5.1352 | 0.657%
| 20% | 3.6 | 0 | 0% | 377.0087 | -0.005928% | 0.0077328 | -1.046% | 2.5538 | 8.652% | 5.1693 | 1.325%
L_cond
(m) | -5% | 6.1883 | 0.2334 | 16.76% | N/A |  | N/A |  | 2.2668 | -3.558% | 4.8081 | -5.755% | -1
6.514 | -10% | 5.8626 | 0.2824 | 41.27% | N/A |  | N/A |  | 2.1832 | -7.115% | 4.5225 | -11.35%
| -20% | 5.2112 | 0.37946 | 89.82% | N/A |  | N/A |  | 2.016 | -14.23% | 3.9754 | -22.08%
| 5% | 6.8397 | 0 | 0% | 358.6849 | -4.866% | 0.029017 | 166.3% | 2.434 | 3.555% | 5.4033 | 5.911%
| 10% | 7.1654 | 0 | 0% | 344.5968 | -8.603% | 0.042914 | 293.9% | 2.5177 | 7.116% | 5.713 | 11.98%
| 20% | 7.8168 | 0 | 0% | 325.4533 | -13.68% | 0.061758 | 466.8% | 2.6849 | 14.23% | 6.3563 | 24.59%
r_pw
(mm) | -5% | 14.25 | 0 | 0% | 379.0473 | 0.5348% | 0.0089554 | -17.81% | 2.2943 | 2.389% | 4.9342 | 3.284%
| -10% | 13.5 | 0 | 0% | 380.8488 | 1.013% | 0.0071949 | -33.97% | 2.2404 | 4.68% | 4.776 | 6.384%
15 | -20% | 12 | 0 | 0% | 383.5797 | 1.737% | 0.0042913 | -60.62% | 2.1396 | 8.97% | 4.4872 | 12.04%
| 5% | 15.75 | 0 | 0% | 374.9013 | -0.5649% | 0.01293 | 18.67% | 2.4089 | -2.486% | 5.279 | -3.474%
| 10% | 16.5 | 0 | 0% | 373.0323 | -1.061% | 0.014704 | 34.95% | 2.4695 | -5.066% | 5.4662 | -7.143%
| 20% | 18 | 0 | 0% | 368.5639 | -2.246% | 0.018957 | 73.98% | 2.5979 | -10.53% | 5.8715 | -15.09%
L_pw
(m) | -5% | 0.09975 | 0 | 0% | 369.7419 | -1.933% | 0.018226 | 67.27% | 2.3215 | 1.231% | 5.1585 | -1.113%
| -10% | 0.0945 | 0 | 0% | 362.3885 | -3.884% | 0.025622 | 135.1% | 2.2926 | 2.461% | 5.2253 | -2.422%
0.105 | -20% | 0.084 | 0 | 0% | 348.5525 | -7.553% | 0.039562 | 263.1% | 2.2348 | 4.92% | 5.3963 | -5.774%
| 5% | 0.11025 | 0.20079 | 0.4457% | N/A |  | N/A |  | 2.3793 | -1.228% | 5.0535 | 0.9451%
| 10% | 0.1155 | 0.21582 | 7.964% | N/A |  | N/A |  | 2.4082 | -2.458% | 5.0127 | 1.744%
| 20% | 0.126 | 0.2427 | 21.41% | N/A |  | N/A |  | 2.4661 | -4.921% | 4.9497 | 2.98%
| 50% | [11 empty] | 1
porosity
| -5% | 0.57 | 0 | 0% | 377.5658 | 0.1418% | 0.01037 | -4.827% | 2.3595 | -0.3847% | 5.0764 | 0.4967%
0.6 | -10% | 0.54 | 0 | 0% | 378.0394 | 0.2674% | 0.0099037 | -9.107% | 2.3685 | -0.7693% | 5.0511 | 0.9923%
| -20% | 0.48 | 0 | 0% | 379.0631 | 0.539% | 0.0088948 | -18.37% | 2.3866 | -1.539% | 5.0007 | 1.98%
| 5% | 0.63 | 0 | 0% | 376.5219 | -0.135% | 0.011398 | 4.611% | 2.3414 | 0.3847% | 5.1271 | -0.4979%
| 10% | 0.66 | 0 | 0% | 376.0378 | -0.2634% | 0.011875 | 8.984% | 2.3324 | 0.7693% | 5.1526 | -0.9968%
| 20% | 0.72 | 0 | 0% | 375.0177 | -0.534% | 0.012879 | 18.2% | 2.3143 | 1.539% | 5.2037 | -1.998%
n_vg
12 | -8.3% | 11 | 0 | 0% | 377.1798 | 0.03944% | 0.01075 | -1.338% | 2.3499 | 0.02276% | 5.0986 | 0.06108%
| -16.6% | 10 | 0 | 0% | 377.3283 | 0.07883% | 0.010604 | -1.06% | 2.3493 | 0.04829% | 5.0954 | 0.1236%
| -25% | 9 | 0 | 0% | 377.4762 | 0.1181% | 0.010458 | -1.046% | 2.3489 | 0.06531% | 5.0923 | 0.1846%
| 8.3% | 13 | 0 | 0% | 376.9036 | -0.03381% | 0.011022 | 1.156% | 2.351 | -0.02403% | 5.1049 | -0.06241%
| 16.6% | 14 | 0 | 0% | 376.7545 | -0.07336% | 0.01116 | 2.423% | 2.3515 | -0.04531% | 5.108 | -0.1232%
| 25% | 15 | 0 | 0% | 376.6481 | -0.1016% | 0.011274 | 3.469% | 2.352 | -0.06658% | 5.1111 | -0.1839%
r_vg
(mm) | -5% | 0.95 | 0 | 0% | 377.2189 | 0.04981% | 0.010711 | -1.698% | 2.3498 | -0.02702% | 5.098 | -0.07284% | 0% | -1
1 | -10% | 0.9 | 0 | 0% | 377.4048 | 0.09912% | 0.01052 | -3.451% | 2.3492 | -0.05255% | 5.0945 | -0.1414% |  | -1
| -20% | 0.8 | 0 | 0% | 377.3026 | 0.07201% | 0.01063 | -2.438% | 2.3481 | -0.09935% | 5.0881 | -0.2669% |  | -1
| 5% | 1.05 | 0 | 0% | 376.8635 | -0.04445% | 0.011062 | 1.526% | 2.3511 | 0.02829% | 5.1056 | 0.1565% |  | -1
| 10% | 1.1 | 0 | 0% | 376.6736 | -0.09482% | 0.01124 | 3.157% | 2.3518 | 0.05807% | 5.1097 | 0.1565% |  | -1
| 20% | 1.2 | 0 | 0% | 376.7746 | -0.06803% | 0.011148 | 2.314% | 2.3533 | 0.1219% | 5.1184 | 0.327% |  | -1
P1
(bar) | -5% | 0.95 | 0 | 0% | 379.7364 | 0.7175% | 0.0072371 | -33.58% | 2.3509 | 0.02104% | 5.006 | -1.877%
| -10% | 0.9 | 0.20255 | 1.326% | N/A |  | N/A |  | 2.3514 | 0.04276% | 4.9061 | -3.835%
1 | -20% | 0.8 | 0.22169 | 10.9% | N/A |  | N/A |  | 2.3525 | 0.08829% | 4.6928 | -8.015%
| 5% | 1.05 | 0 | 0% | 374.5874 | -0.6481% | 0.014271 | 30.98% | 2.35 | -0.0204% | 5.1936 | 1.801%
| 10% | 1.1 | 0 | 0% | 371.9026 | -1.36% | 0.01786 | 63.91% | 2.3495 | -0.04018% | 5.2818 | 3.53%
| 20% | 1.2 | 0 | 0% | 367.9287 | -2.414% | 0.023587 | 116.5% | 2.3486 | -0.07798% | 5.4481 | 6.789%
Qleak | [13 empty] | 100%
| -5% | 0.95 | 0 | 0% | 377.0527 | 0.005734% | 0.010879 | -0.1599% | 2.3504 | N/A | 5.1017 | N/A
10% | -10% | 0.9 | 0 | 0% | 377.0529 | 0.00578% | 0.010881 | -0.1337% | 2.3504 | N/A | 5.1017 | N/A
| -20% | 0.8 | 0 | 0% | 377.0747 | 0.01156% | 0.010866 | -0.2765% | 2.3504 | N/A | 5.1017 | N/A
| 5% | 1.05 | 0 | 0% | 377.0309 | -4.563e-05% | 0.010894 | -0.01712% | 2.3504 | N/A | 5.1017 | N/A
| 10% | 1.1 | 0 | 0% | 377.0093 | -0.005779% | 0.010913 | 0.1517% | 2.3504 | N/A | 5.1017 | N/A
| 20% | 1.2 | 0 | 0% | 377.009 | -0.00587% | 0.010907 | 0.09947% | 2.3504 | N/A | 5.1017 | N/A
ri_ll
(mm) | -5% | 2.375 | 0 | 0% | 377.0743 | 0.01145% | 0.010854 | -0.3813% | 2.3577 | 0.3102% | 5.101 | -0.01349%
2.5 | -10% | 2.25 | 0 | 0% | 377.0745 | 0.01152% | 0.010854 | -0.3815% | 2.3646 | 0.6045% | 5.1004 | -0.0263%
| -20% | 2 | 0 | 0% | 377.1394 | 0.02873% | 0.010791 | -0.9671% | 2.3774 | 1.145% | 5.0992 | -0.04982%
| 5% | 2.625 | 0 | 0% | 376.9879 | -0.01145% | 0.01094 | 0.3993% | 2.3428 | -0.3261% | 5.1024 | 0.01419%
| 10% | 2.75 | 0 | 0% | 376.9876 | -0.01153% | 0.01094 | 0.3997% | 2.3347 | -0.6682% | 5.1032 | 0.02907%
| 20% | 3 | 0 | 0% | 376.9013 | -0.03443% | 0.011025 | 1.18% | 2.3175 | -1.4% | 5.1048 | 0.06091%
ri_vl
(mm) | -5% | 2.375 | 0 | 0% | 377.3484 | 0.08416% | 0.010586 | -2.846% | 2.3547 | -0.1823% | 5.0834 | 0.3587%
2.5 | -10% | 2.25 | 0 | 0% | 378.0473 | 0.2695% | 0.0098966 | -9.172% | 2.3588 | -0.3553% | 5.0661 | 0.6985%
| -20% | 2 | 0 | 0% | 378.4512 | 0.3767% | 0.0095021 | -12.79% | 2.3663 | -0.6733% | 5.0343 | 1.321%
| 5% | 2.625 | 0 | 0% | 376.7152 | -0.08378% | 0.011206 | 2.85% | 2.3459 | 0.1917% | 5.121 | -0.3777%
| 10% | 2.75 | 0 | 0% | 375.8994 | -0.3002% | 0.012011 | 10.23% | 2.3412 | 0.3928% | 5.1412 | -0.7746%
| 20% | 3 | 0 | 0% | 375.0689 | -0.5204% | 0.012826 | 17.71% | 2.3311 | 0.8229% | 5.1847 | -1.626%
| -50% | 2.5 | 0 | 0% | 358.2437 | -4.983% | 0.037955 | 248.3% | 2.3504 | 0 | 5.1017 | 0%
r_por | -5% | 4 | 0 | 0% | 370.8221 | -1.647% | 0.019352 | 77.61% | 2.3504 | 0% | 5.1017 | 0%
(μm) | -10% | 4.5 | 0 | 0% | 374.0863 | -0.781% | 0.014858 | 36.36% | 2.3504 | 0% | 5.1017 | 0%
5 | -20% | 4.75 | 0 | 0% | 375.5968 | -0.3804% | 0.012816 | 17.62% | 2.3504 | 0% | 5.1017 | 0%
| 5% | 5.25 | 0 | 0% | 378.4001 | 0.3631% | 0.0090834 | -16.64% | 2.3504 | 0% | 5.1017 | 0%
| 10% | 5.5 | 0 | 0% | 379.6948 | 0.7065% | 0.0073796 | -32.27% | 2.3504 | 0% | 5.1017 | 0%
| 20% | 6 | 0 | 0% | 382.0731 | 1.337% | 0.0042731 | -60.78% | 2.3504 | 0% | 5.1017 | 0%
| 50% | 7.5 | 0.21549 | 7.801% | N/A |  | N/A |  | 2.3504 | 0% | 5.1017 | 0%

## Sheet2
Parameter | Modification | Value | x | ∆x % | Tmax(K) | ∆T % | R | ∆R % | m (kg) | ∆m % | tstart (min) | ∆tstart % | Pmax(bar) | ∆P %
|  |  | 0.66493 |  | 30.1459 |  | 0.013749 |  | 11.9388 |  | 96 |  | 14.0762 |  |  | tmax
ri_cond | -20% | 5.6 | 0.71778 | 7.948% | 29.7396 | -1.348% | 0.013173 | -4.184% | 11.3491 | -4.939% | 84 | -12.5% | 13.9316 | -1.027% |  | 150
(mm) | -10% | 6.3 | 0.6902 | 3.801% | 29.9266 | -0.7275% | 0.013439 | -2.254% | 11.6439 | -2.47% | 89 | -7.292% | 13.998 | -0.5554%
7 | -5% | 6.65 | 0.67732 | 1.864% | 30.0342 | -0.3707% | 0.013591 | -1.148% | 11.7914 | -1.235% | 93 | -3.125% | 14.0364 | -0.2833%
| 5% | 7.35 | 0.653 | -1.794% | 30.2613 | 0.3829% | 0.013911 | 1.183% | 12.0862 | 1.235% | 100 | 4.167% | 14.1175 | 0.2933%
| 10% | 7.7 | 0.64131 | -3.552% | 30.3764 | 0.7646% | 0.014073 | 2.361% | 12.2336 | 2.47% | 103 | 7.292% | 14.1588 | 0.5864%
| 20% | 8.4 | 0.61967 | -6.806% | 30.6237 | 1.585% | 0.01442 | 4.883% | 12.5285 | 4.939% | 111 | 15.62% | 14.2477 | 1.218%
re_cond | -20% | N/A
thickness | -10% | 7.2 | 0.3232 | -51.39% | 26.7557 | -11.25% | 0.0088244 | -35.82% | 9.3778 | -21.45% | 82 | -14.58% | 12.9033 | -8.333%
of the pipe | -5% | 7.6 | 0.53941 | -18.88% | 28.2522 | -6.282% | 0.011034 | -19.75% | 10.6246 | -11.01% | 91 | -5.208% | 13.4116 | -4.721%
8 | 5% | 8.4 | 0.74095 | 11.43% | 32.0708 | 6.385% | 0.016421 | 19.44% | 13.3204 | 11.57% | 117 | 21.88% | 14.7766 | 4.976%
| 10% | 8.8 | 0.79097 | 18.96% | 33.9637 | 12.66% | 0.018966 | 37.95% | 14.7693 | 23.71% | 139 | 44.79% | 15.4902 | 10.05%
| 20% | 9.6 | 0.85091 | 27.97% | 37.6247 | 24.81% | 0.023664 | 72.12% | 17.8694 | 49.68% | 183 | 90.62% | 16.9421 | 20.36% | 190
thickev | -20% | 6.8 | 0.66488 | -0.006655% | 30.4379 | 0.9687% | 0.015208 | 10.61% | 10.7561 | -9.906% | 69 | -28.12% | 14.0762 | 6.116e-05%
(mm) | -10% | 7.65 | 0.6649 | -0.004817% | 30.2748 | 0.4277% | 0.014393 | 4.685% | 11.3423 | -4.996% | 83 | -13.54% | 14.0763 | 0.0002698%
8.5 | -5% | 8.075 | 0.66491 | -0.003395% | 30.2061 | 0.1996% | 0.014049 | 2.184% | 11.6428 | -2.479% | 90 | -6.25% | 14.0763 | 0.000269%
| 5% | 8.925 | 0.66497 | 0.006381% | 30.0903 | -0.1845% | 0.013472 | -2.013% | 12.2444 | 2.56% | 103 | 7.292% | 14.0761 | -0.0009161%
| 10% | 9.35 | 0.66504 | 0.01626% | 30.041 | -0.3481% | 0.013228 | -3.79% | 12.5455 | 5.082% | 110 | 14.58% | 14.0759 | -0.002384%
| 20% | 10.2 | 0.6653 | 0.05533% | 29.953 | -0.6399% | 0.012797 | -6.922% | 13.1624 | 10.25% | 125 | 30.21% | 14.075 | -0.008804%
L_cond | -20% | 5.28 | 0.6629 | -0.3051% | 32.6352 | 8.258% | 0.017188 | 25.02% | 11.307 | -5.292% | 134 | 39.58% | 14.9868 | 6.469%
(m) | -10% | 5.94 | 0.66402 | -0.136% | 31.2553 | 3.68% | 0.015299 | 11.28% | 11.6229 | -2.646% | 113 | 17.71% | 14.4768 | 2.846%
6.6 | -5% | 6.27 | 0.66448 | -0.06677% | 30.6711 | 1.742% | 0.014486 | 5.366% | 11.7808 | -1.323% | 104 | 8.333% | 14.2648 | 1.34%
| 5% | 6.93 | 0.66535 | 0.06316% | 29.6712 | -1.575% | 0.013076 | -4.891% | 12.0967 | 1.323% | 89 | -7.292% | 13.9074 | -1.2%
| 10% | 7.26 | 0.66574 | 0.1216% | 29.2403 | -3.004% | 0.012461 | -9.364% | 12.2547 | 2.646% | 83 | -13.54% | 13.7554 | -2.279%
| 20% | 7.92 | 0.66641 | 0.223% | 28.488 | -5.5% | 0.011376 | -17.25% | 12.5706 | 5.292% | 71 | -26.04% | 13.4931 | -4.143%
r_pw | -20% | 7.6 | 0.66526 | 0.04939% | 29.3321 | -2.699% | 0.0097426 | -29.14% | 11.8679 | -0.594% | 70 | -27.08% | 14.0665 | -0.06914%
(mm) | -10% | 8.55 | 0.66477 | -0.02349% | 30.1466 | 0.00237% | 0.013729 | -0.1403% | 11.9027 | -0.3024% | 83 | -13.54% | 14.0797 | 0.0247%
9.5 | -5% | 9.025 | 0.66486 | -0.009601% | 30.1628 | 0.05614% | 0.013825 | 0.5583% | 11.9208 | -0.1509% | 90 | -6.25% | 14.0774 | 0.008348%
| 5% | 9.975 | 0.66499 | 0.009967% | 30.1215 | -0.08106% | 0.013632 | -0.8463% | 11.9575 | 0.1568% | 103 | 7.292% | 14.0754 | -0.005774%
| 10% | 10.45 | 0.66507 | 0.02148% | 30.0961 | -0.1653% | 0.01351 | -1.734% | 11.9762 | 0.3131% | 110 | 14.58% | 14.0748 | -0.01023%
| 20% | 11.4 | 0.66533 | 0.06022% | 30.0451 | -0.3343% | 0.013267 | -3.5% | 12.0148 | 0.6368% | 124 | 29.17% | 14.0734 | -0.01998%
L_pw | -20% | 0.168 | 0.66488 | -0.007287% | 30.3543 | 0.6913% | 0.014789 | 7.564% | 11.8639 | -0.6272% | 72 | -25% | 14.0764 | 0.001458%
(m) | -10% | 0.189 | 0.6649 | -0.004674% | 30.2444 | 0.3266% | 0.01424 | 3.573% | 11.8995 | -0.3293% | 84 | -12.5% | 14.0763 | 0.0008196%
0.21 | -5% | 0.1995 | 0.66491 | -0.003318% | 30.1926 | 0.1549% | 0.013981 | 1.693% | 11.9191 | -0.1646% | 90 | -6.25% | 14.0763 | 0.0005179%
| 5% | 0.2205 | 0.66497 | 0.00564% | 30.1034 | -0.1409% | 0.013538 | -1.534% | 11.9584 | 0.1646% | 102 | 6.25% | 14.0761 | -0.001042%
| 10% | 0.231 | 0.66502 | 0.01396% | 30.0646 | -0.2696% | 0.013346 | -2.931% | 11.9781 | 0.3293% | 109 | 13.54% | 14.0759 | -0.002494%
| 20% | 0.252 | 0.66519 | 0.03892% | 30.0019 | -0.4778% | 0.013038 | -5.168% | 12.0137 | 0.6272% | 120 | 25% | 14.0753 | -0.006867%
| -20% | 0.4 | 0.66493 | -6.787e-05% | 30.1464 | 0.001717% | 0.013751 | 0.01819% | 11.9386 | -0.001717% | 96 | 0% | 14.0762 | 9.726e-05%
porosity | -10% | 0.45 | 0.66493 | -0.0002021% | 30.1472 | 0.004331% | 0.013755 | 0.04582% | 11.9383 | -0.004293% | 96 | 0% | 14.0763 | 0.0002496%
0.5 | -5% | 0.475 | 0.66493 | -0.0004192% | 30.1485 | 0.008744% | 0.013761 | 0.09267% | 11.9378 | -0.008587% | 96 | 0% | 14.0763 | 0.0004837%
| 5% | 0.525 | 0.66493 | 0.0001013% | 30.1451 | -0.002546% | 0.013745 | -0.02696% | 11.9391 | 0.002576% | 96 | 0% | 14.0762 | -0.0001455%
| 10% | 0.55 | 0.66493 | 0.000168% | 30.1446 | -0.004224% | 0.013742 | -0.04472% | 11.9393 | 0.004293% | 96 | 0% | 14.0762 | -0.0002419%
| 20% | 0.6 | 0.66493 | 0.0003348% | 30.1434 | -0.008352% | 0.013736 | -0.08841% | 11.9398 | 0.008587% | 96 | 0% | 14.0762 | -0.0004815%
n_vg | -70% | 6 | 0.66499 | 0.00865% | 30.1421 | -0.01262% | 0.01374 | -0.06503% | 11.9388 | -0.0003383% | 96 | 0% | 14.0751 | -0.008188%
20 | -40% | 12 | 0.66496 | 0.004715% | 30.1438 | -0.006841% | 0.013744 | -0.03497% | 11.9388 | -0.0001933% | 96 | 0% | 14.0755 | -0.005472%
| -10% | 18 | 0.66494 | 0.001125% | 30.1454 | -0.001622% | 0.013747 | -0.008219% | 11.9388 | -4.833e-05% | 96 | 0% | 14.076 | -0.001363%
| 10% | 22 | 0.66492 | -0.001095% | 30.1464 | 0.001572% | 0.01375 | 0.007946% | 11.9388 | 4.833e-05% | 96 | 0% | 14.0764 | 0.001339%
| 40% | 28 | 0.6649 | -0.004237% | 30.1477 | 0.005938% | 0.013753 | 0.02962% | 11.9388 | 0.0001933% | 96 | 0% | 14.077 | 0.005174%
| 70% | 34 | 0.66488 | -0.007283% | 30.1489 | 0.00996% | 0.013755 | 0.04907% | 11.9388 | 0.0003383% | 96 | 0% | 14.0775 | 0.008795%
r_vg | -20% | 0.8 | 0.66493 | -0.0002091% | 30.146 | 0.0003329% | 0.013749 | 0.001952% | 11.9388 | -0.000174% | 96 | 0% | 14.0764 | 0.0009037%
(mm) | -10% | 0.9 | 0.66493 | -0.0001106% | 30.146 | 0.0001752% | 0.013749 | 0.001026% | 11.9388 | -9.184e-05% | 96 | 0% | 14.0763 | 0.0003703%
1 | -5% | 0.95 | 0.66493 | -5.713e-05% | 30.1459 | 8.998e-05% | 0.013749 | 0.0005274% | 11.9388 | -4.713e-05% | 96 | 0% | 14.0763 | 0.0001714%
| 5% | 1.05 | 0.66493 | 6e-05% | 30.1459 | -9.493e-05% | 0.013749 | -0.0005547% | 11.9388 | 4.954e-05% | 96 | 0% | 14.0762 | -0.0001526%
| 10% | 1.1 | 0.66493 | 0.0001221% | 30.1458 | -0.0001941% | 0.013748 | -0.001135% | 11.9388 | 0.0001015% | 96 | 0% | 14.0762 | -0.0002915%
| 20% | 1.2 | 0.66493 | 0.0002568% | 30.1458 | -0.0004069% | 0.013748 | -0.00238% | 11.9388 | 0.0002127% | 96 | 0% | 14.0762 | -0.000545%
P1 | -20% | 9.5795 | 0.64953 | -2.316% | 29.8525 | -0.9733% | 0.013334 | -3.018% | 11.9388 | 0% | 131 | 36.46% | 13.9717 | -0.7427%
(bar) | -10% | 10.7769 | 0.6573 | -1.147% | 30 | -0.4839% | 0.013543 | -1.499% | 11.9388 | 0% | 113 | 17.71% | 14.0242 | -0.3698%
11.9743 | -5% | 11.3756 | 0.66109 | -0.5774% | 30.0719 | -0.2453% | 0.013644 | -0.7594% | 11.9388 | 0% | 105 | 9.375% | 14.0498 | -0.1876%
| 5% | 12.5731 | 0.66857 | 0.5471% | 30.2172 | 0.2365% | 0.013849 | 0.731% | 11.9388 | 0% | 88 | -8.333% | 14.1017 | 0.1811%
| 10% | 13.1718 | 0.67224 | 1.1% | 30.2904 | 0.4795% | 0.013952 | 1.481% | 11.9388 | 0% | 78 | -18.75% | 14.128 | 0.3674%
| 20% | 14.3692 | 0.67915 | 2.139% | 30.442 | 0.9822% | 0.014165 | 3.031% | 11.9388 | 0% | 58 | -39.58% | 14.1823 | 0.7537%
Qleak | -20% | 0.08 | 0.66493 | 0.0002897% | 30.1461 | 0.0006675% | 0.01375 | 0.009776% | 11.9388 | 0% | 96 | 0% | 14.0426 | -0.2386%
0.1 | -10% | 0.09 | 0.66493 | 0.0001459% | 30.146 | 0.0003338% | 0.013749 | 0.004888% | 11.9388 | 0% | 96 | 0% | 14.0762 | -0.0001851%
| -5% | 0.095 | 0.66493 | 7.174e-05% | 30.146 | 0.0001667% | 0.013749 | 0.002443% | 11.9388 | 0% | 96 | 0% | 14.0762 | -9.271e-05%
| 5% | 0.105 | 0.66493 | -7.251e-05% | 30.1458 | -0.0001671% | 0.013748 | -0.002444% | 11.9388 | 0% | 96 | 0% | 14.0762 | 9.241e-05%
| 10% | 0.11 | 0.66493 | -0.0001455% | 30.1458 | -0.000334% | 0.013748 | -0.004888% | 11.9388 | 0% | 96 | 0% | 14.0763 | 0.0001849%
| 20% | 0.12 | 0.66493 | -0.0002902% | 30.1457 | -0.0006679% | 0.013747 | -0.009777% | 11.9388 | 0% | 96 | 0% | 14.0763 | 0.0003699%
ri_ll | -20% | 3.2 | 0.66501 | 0.01187% | 30.145 | -0.003126% | 0.013868 | 0.8685% | 12.4902 | 4.619% | 96 | 0% | 14.0759 | -0.002391%
(mm) | -10% | 3.6 | 0.66497 | 0.00583% | 30.1454 | -0.001536% | 0.013807 | 0.4267% | 12.2298 | 2.438% | 96 | 0% | 14.0761 | -0.001175%
4 | -5% | 3.8 | 0.66495 | 0.002891% | 30.1457 | -0.0007616% | 0.013778 | 0.2115% | 12.0881 | 1.251% | 96 | 0% | 14.0761 | -0.0005825%
| 5% | 4.2 | 0.66491 | -0.002845% | 30.1461 | 0.0007493% | 0.01372 | -0.2082% | 11.7818 | -1.315% | 96 | 0% | 14.0763 | 0.0005731%
| 10% | 4.4 | 0.66489 | -0.005645% | 30.1463 | 0.001487% | 0.013692 | -0.4131% | 11.6171 | -2.694% | 96 | 0% | 14.0764 | 0.001137%
| 20% | 4.8 | 0.66485 | -0.01112% | 30.1468 | 0.00293% | 0.013637 | -0.8139% | 11.2649 | -5.645% | 96 | 0% | 14.0765 | 0.002241%
L_ll | -20% | 2.4 | 0.66384 | -0.1634% | 30.1589 | 0.04302% | 0.01211 | -11.92% | 11.5129 | -3.567% | 96 | 0% | 14.0809 | 0.03291%
3 | -10% | 2.7 | 0.66439 | -0.08044% | 30.1523 | 0.02118% | 0.012942 | -5.865% | 11.7259 | -1.784% | 96 | 0% | 14.0785 | 0.0162%
| -5% | 2.85 | 0.66466 | -0.03981% | 30.1491 | 0.01046% | 0.013349 | -2.909% | 11.8323 | -0.8918% | 96 | 0% | 14.0774 | 0.008001%
| 5% | 3.15 | 0.66519 | 0.03912% | 30.1428 | -0.0103% | 0.014142 | 2.863% | 12.0453 | 0.8918% | 96 | 0% | 14.0751 | -0.007882%
| 10% | 3.3 | 0.66544 | 0.0776% | 30.1397 | -0.02044% | 0.01453 | 5.681% | 12.1517 | 1.784% | 96 | 0% | 14.074 | -0.01564%
| 20% | 3.6 | 0.66594 | 0.1527% | 30.1338 | -0.04024% | 0.015286 | 11.18% | 12.3647 | 3.567% | 96 | 0% | 14.0719 | -0.03078%
L_vl | -20% | 2.4 | 0.66601 | 0.1633% | 30.136 | -0.03295% | 0.013735 | -0.1016% | 11.6852 | -2.124% | 96 | 0% | 14.0727 | -0.02521%
3 | -10% | 2.7 | 0.66601 | 0.1633% | 30.136 | -0.03295% | 0.013735 | -0.1016% | 11.812 | -1.062% | 96 | 0% | 14.0727 | -0.02521%
| -5% | 2.85 | 0.66601 | 0.1633% | 30.136 | -0.03295% | 0.013735 | -0.1016% | 11.8754 | -0.5309% | 96 | 0% | 14.0727 | -0.02521%
| 5% | 3.15 | 0.66493 | 8.024e-07% | 30.1459 | -1.155e-07% | 0.013749 | -3.567e-07% | 12.0022 | 0.5309% | 96 | 0% | 14.0762 | -8.81e-08%
| 10% | 3.3 | 0.66601 | 0.1633% | 30.136 | -0.03295% | 0.013735 | -0.1016% | 12.0656 | 1.062% | 96 | 0% | 14.0727 | -0.02521%
| 20% | 3.6 | 0.66601 | 0.1633% | 30.136 | -0.03295% | 0.013735 | -0.1016% | 12.1923 | 2.124% | 96 | 0% | 14.0727 | -0.02521%